## calculate T, P and H BME280
Calculation of pressure, temperature and humidity for BME280
Sample trimming values
Register Address (LSB / MSB) | Name | Value | Type
0x88 / 0x89 | dig_T1 | 28053 | U16
0x8A / 0x8B | dig_T2 | 26554 | S16
0x8C / 0x8D | dig_T3 | -1000 | S16
0x8E / 0x8F | dig_P1 | 36951 | U16
0x90 / 0x91 | dig_P2 | -10876 | S16
0x92 / 0x93 | dig_P3 | 3024 | S16
0x94 / 0x95 | dig_P4 | 6308 | S16
0x96 / 0x97 | dig_P5 | 254 | S16
0x98 / 0x99 | dig_P6 | -7 | S16
0x9A / 0x9B | dig_P7 | 15500 | S16
0x9C / 0x9D | dig_P8 | -14600 | S16
0x9E / 0x9F | dig_P9 | 6000 | S16
0xA1 | dig_H1 |  | U8
0xE1 / 0xE2 | dig_H2 |  | S16
0xE3 | dig_H3 |  | U8
0xE5[3:0] / 0xE4 | dig_H4 |  | S12
0xE5[7:4] / 0xE6 | dig_H5 |  | S12
0xE7 | dig_H6 |  | S8
Sample measurement values
Register Address (LSB / MSB / XLSB) | Name | Value | Type
0xF7 / 0xF8 / 0xF9[7:4] | UT [20 bit] | 517280 | signed long (*) | (*) Value is always positive, even though the compensation functions expect a signed integer as input
0xFA / 0xFB / 0xFC[7:4] | UP [20 bit] | 522368 | signed long (*) | (*) Value is always positive, even though the compensation functions expect a signed integer as input
0xFD / 0xFE | UH [16 bit] |  | signed long (*) | (*) Value is always positive, even though the compensation functions expect a signed integer as input
| var1 = | 110909.627 |  | var1 = (((double)adc_T)/16384.0 - ((double)dig_T1)/1024.0) * ((double)dig_T2);
| var2 = | -272.5829 |  | var2 = ((((double)adc_T)/131072.0 - ((double)dig_T1)/8192.0) * (((double)adc_T)/131072.0 - ((double) dig_T1)/8192.0)) * ((double)dig_T3);
| tfine = | 110637.044 |  | t_fine = (BMP280_S32_t)(var1 + var2);
| T = | 21.6088 | Temperature [°C] | T = (var1 + var2) / 5120.0;
| integer result (**): | 2160.8798 | Temperature [1/100 °C]
| var1 = | -8681.478 |  | var1 = ((double)t_fine/2.0) - 64000.0;
| var2 = | -16100.3546 |  | var2 = var1 * var1 * ((double)dig_P6) / 32768.0;
| var2 = | -4426291.166 |  | var2 = var2 + var1 * ((double)dig_P5) * 2.0;
| var2 = | 412294515.2085 |  | var2 = (var2/4.0)+(((double)dig_P4) * 65536.0);
| var1 = | 180.9205 |  | var1 = (((double)dig_P3) * var1 * var1 / 524288.0 + ((double)dig_P2) * var1) / 524288.0;
| var1 = | 37155.0159 |  | var1 = (1.0 + var1 / 32768.0)*((double)dig_P1);
| p = | 526208 |  | p = 1048576.0 - (double)adc_P;
| p = | 71583.5649 |  | p = (p - (var2 / 4096.0)) * 6250.0 / var1;
| var1 = | 14316.8683 |  | var1 = ((double)dig_P9) * p * p / 2147483648.0;
| var2 = | -31894.5327 |  | var2 = p * ((double)dig_P8) / 32768.0;
| p = | 71453.7109 | Pressure [Pa] | p = p + (var1 + var2 + ((double)dig_P7)) / 16.0;
| int32 result (**): | 71453.7109 | Pressure [Pa]
| int64 result (**): | 18292149.9882 | Pressure [1/256 Pa] | oubl
| h = | 33837.044 |  | h = (((double)t_fine)-76800.0);
| h = | 0 |  | h = (adc_H-(((double)dig_H4)*64.0+((double)dig_H5) / 16384.0 * h))*(((double)dig_H2)/65536.0*(1.0 + ((double)dig_H6)/67108864.0*h*(1.0+((double)dig_H3)/67108864.0*h)));
| Relative humidity = | 0 | Humidity [%rH] | h = h * (1.0-((double)dig_H1)*h/524288.0);
| integer result (**): | 0 | Humidity [1/1024 %rH]
(**) The actual result of the integer calculation may deviate slightly from the values shown here due to integer calculation rounding errors